## IoT Parameters
Sr No. | Category | Parameter Name | Description | Data Type | Frequency | Criticality / Priority | Section
1 | Machine Status | Machine State | Running / Idle / Stop / Alarm | Enum | 1 sec | High | OEE
2 | Machine Status | Current Process Stage | Start / Rough / Finish / End | Enum | 1 sec | Medium | OEE
3 | Program | Program Name | Active EDM Program | String | On Change | Medium | Traceability
4 | Program | O Number | EDM Program O Number | String | On Change | Medium | Traceability
5 | Process | Effective Pulse | Effective discharge pulse value | Float | 500 ms | High | Quality
6 | Process | Machining Voltage | Gap voltage during EDM | Float (V) | 500 ms | High | Quality
7 | Process | Machining Current | Discharge current | Float (A) | 500 ms | High | Quality
8 | Process | Machining Depth | Current machining depth | Float (mm) | 1 sec | Medium | Process
9 | Process | Orbit Radius | Orbit radius during machining | Float (mm) | 1 sec | Medium | Quality
10 | Settings | EZ OffAdd | EZ offset adjustment value | Float | On Change | Low | Process
11 | Settings | Jump Amount | Jump height value | Float (mm) | On Change | Low | Process
12 | Settings | Jump Speed | Jump speed | Float | On Change | Low | Process
13 | Settings | Electrode Number | Electrode identifier | Integer | On Change | Medium | Traceability
14 | Settings | E Condition Number | EDM condition number | Integer | On Change | High | Quality
15 | Settings | Surface Finish | Target surface finish value | Float | On Change | Medium | Quality
16 | Timeline | Cycle Time | Current cycle duration | Integer (sec) | 1 sec | High | OEE
17 | Timeline | Idle Time | Machine idle duration | Integer (sec) | 1 sec | High | OEE
18 | Alarm | Active Alarm Count | Number of active alarms | Integer | 1 sec | Critical | Maintenance
19 | Alarm | Alarm Code | EDM alarm code | Integer | On Event | Critical | Maintenance
20 | Alarm | Alarm Severity | Alarm severity level | Enum | On Event | Critical | Maintenance
21 | Productivity | Running Time | Total running time | Integer (min) | 1 min | High | OEE
22 | Productivity | Reset Time | Reset duration | Integer (min) | 1 min | Medium | OEE
23 | Productivity | Stop Time | Stopped duration | Integer (min) | 1 min | High | OEE
24 | Consumables | Dielectric Condition | Dielectric health / conductivity | Float | 5 sec | High | Maintenance
25 | Consumables | Electrode Wear | Estimated electrode wear | Float | 1 min | Medium | Maintenance

## Gateway Seln
Gateway Model | Manufacturer | Industrial Grade | Protocols Supported | OPC UA Role | Why Suitable
TRB145 | Teltonika | Yes | Ethernet, RS485, MQTT, OPC UA | Client | Compact, reliable, good for single machine EDM
TRB245 | Teltonika | Yes | Dual Ethernet, RS485, MQTT, OPC UA | Client | Redundant Ethernet, higher reliability
RUTX12 | Teltonika | Yes | Ethernet, Cellular, OPC UA, MQTT | Client | Remote access + data push
UC-8112A | Moxa | Yes | Ethernet, OPC UA, Modbus, MQTT | Client | Strong industrial reputation
UNS2000 | Siemens | Yes | OPC UA, PROFINET, MQTT | Client | Best for Siemens-heavy plants

## Parameter list
Sr NO. | Category | Parameter Name | Description | Type | Source | Formula / Derivation | Sampling / Update Rate | Priority | Audience (Ops / Mgmt)
1 | Machine Status | Machine State | Running / Idle / Stop / Alarm | Enum | OPC UA |  | 1s | High | Ops
2 | Machine Status | Machine Mode | Auto / Manual / Alarm | Enum | OPC UA |  | 1s | Medium | Ops
3 | Machine Status | Emergency Stop | E‑Stop Active/Inactive | Boolean | OPC UA |  | 500ms | Critical | Ops
4 | EDM Process | Gap Voltage | EDM Machining Voltage | Float (V) | OPC UA |  | 500ms | High | Ops
5 | EDM Process | Discharge Current | EDM Machining Current | Float (A) | OPC UA |  | 500ms | High | Ops
6 | EDM Process | Effective Pulse | Effective discharge pulse % | Float (%) | OPC UA |  | 500ms | High | Ops
7 | EDM Process | Machining Depth | Current depth achieved | Float (mm) | OPC UA |  | 1s | Medium | Ops
8 | Timeline | Run Time | Total running time | Integer (s) | OPC UA |  | 1s | High | Ops
9 | Timeline | Idle Time | Total idle time | Integer (s) | OPC UA |  | 1s | High | Ops
10 | Timeline | Stop Time | Total stop time | Integer (s) | OPC UA |  | 1s | High | Ops
11 | Timeline | Cycle Time | Actual cycle duration | Integer (s) | OPC UA |  | Per Cycle | High | Ops
12 | Alarms | Active Alarm Count | Number of active alarms | Integer | OPC UA |  | 1s | Critical | Ops
13 | Alarms | Alarm Code | Machine alarm code | Integer | OPC UA |  | Event | Critical | Ops
14 | Consumables | Dielectric Conductivity | Dielectric health indicator | Float | OPC UA |  | 5s | High | Ops
15 | Consumables | Electrode Wear | Estimated electrode wear % | Float (%) | OPC UA |  | 1min | Medium | Ops
16 | Productivity KPI | Machine Utilization | Run vs planned time | Float (%) | Derived | (Run Time / Planned Time) × 100 | Shift / Day | High | Mgmt
17 | Productivity KPI | Parts Produced | Total completed cycles | Integer | Derived | Count of completed cycles | Shift / Day | High | Mgmt
18 | Productivity KPI | Idle Loss | Idle time loss % | Float (%) | Derived | (Idle Time / Planned Time) × 100 | Shift / Day | Medium | Mgmt
19 | Performance KPI | Performance Rate | Actual vs ideal speed | Float (%) | Derived | (Ideal CT × Cycles / Run Time) × 100 | Shift / Day | High | Mgmt
20 | Performance KPI | Process Stability Index (PSI) | EDM process stability | Float (%) | Derived | (Effective Pulse / Reference Pulse) × 100 | Shift / Day | High | Mgmt
21 | Quality KPI | First Pass Yield | Good parts % | Float (%) | Derived | (Good Parts / Total Parts) × 100 | Shift / Day | High | Mgmt
22 | Quality KPI | Scrap Rate | Rejected parts % | Float (%) | Derived | (Scrap Parts / Total Parts) × 100 | Shift / Day | Medium | Mgmt
23 | OEE | Availability | Run vs planned time | Float (%) | Derived | (Run Time / Planned Time) × 100 | Shift / Day | High | Mgmt
24 | OEE | Performance | Speed efficiency | Float (%) | Derived | (Ideal CT × Cycles / Run Time) × 100 | Shift / Day | High | Mgmt
25 | OEE | Quality | Good parts ratio | Float (%) | Derived | (Good Parts / Total Parts) × 100 | Shift / Day | High | Mgmt
26 | OEE | OEE | Overall Equipment Effectiveness | Float (%) | Derived | Availability × Performance × Quality | Shift / Day | Critical | Mgmt
27 | Reliability KPI | MTBF | Mean Time Between Failures | Float (hrs) | Derived | Run Time / No. of Breakdowns | Monthly | High | Mgmt
28 | Reliability KPI | MTTR | Mean Time To Repair | Float (hrs) | Derived | Repair Time / No. of Breakdowns | Monthly | High | Mgmt

## Safety Parameters
SR No. | OPC UA Node ID | Category | Parameter Name | Description | Data Type | Sampling Rate | Criticality | Makino Source | Cloud Topic / Tag Path
1 | ns=2;s=Machine.State.1 | Machine Status | Machine Operating State #1 | Machine Operating State instance 1 | Enum | 1s | High | Makino Hyper-i AOI | EDM/MachineStatus/Machine.State/1
2 | ns=2;s=Machine.Mode.1 | Machine Status | Auto / Manual / MDI #1 | Auto / Manual / MDI instance 1 | Enum | 1s | High | Makino Hyper-i AOI | EDM/MachineStatus/Machine.Mode/1
3 | ns=2;s=Machine.PowerOn.1 | Machine Status | Machine Power Status #1 | Machine Power Status instance 1 | Bool | 5s | Medium | Makino Hyper-i AOI | EDM/MachineStatus/Machine.PowerOn/1
4 | ns=2;s=Machine.EStop.1 | Machine Status | Emergency Stop Status #1 | Emergency Stop Status instance 1 | Bool | 500ms | Critical | Makino Hyper-i AOI | EDM/MachineStatus/Machine.EStop/1
5 | ns=2;s=Machine.Door.1 | Machine Status | Safety Door Status #1 | Safety Door Status instance 1 | Bool | 500ms | Critical | Makino Hyper-i AOI | EDM/MachineStatus/Machine.Door/1
6 | ns=2;s=Machine.State.2 | Machine Status | Machine Operating State #2 | Machine Operating State instance 2 | Enum | 1s | High | Makino Hyper-i AOI | EDM/MachineStatus/Machine.State/2
7 | ns=2;s=Machine.Mode.2 | Machine Status | Auto / Manual / MDI #2 | Auto / Manual / MDI instance 2 | Enum | 1s | High | Makino Hyper-i AOI | EDM/MachineStatus/Machine.Mode/2
8 | ns=2;s=Machine.PowerOn.2 | Machine Status | Machine Power Status #2 | Machine Power Status instance 2 | Bool | 5s | Medium | Makino Hyper-i AOI | EDM/MachineStatus/Machine.PowerOn/2
9 | ns=2;s=Machine.EStop.2 | Machine Status | Emergency Stop Status #2 | Emergency Stop Status instance 2 | Bool | 500ms | Critical | Makino Hyper-i AOI | EDM/MachineStatus/Machine.EStop/2
10 | ns=2;s=Machine.Door.2 | Machine Status | Safety Door Status #2 | Safety Door Status instance 2 | Bool | 500ms | Critical | Makino Hyper-i AOI | EDM/MachineStatus/Machine.Door/2
11 | ns=2;s=Machine.State.3 | Machine Status | Machine Operating State #3 | Machine Operating State instance 3 | Enum | 1s | High | Makino Hyper-i AOI | EDM/MachineStatus/Machine.State/3
12 | ns=2;s=Machine.Mode.3 | Machine Status | Auto / Manual / MDI #3 | Auto / Manual / MDI instance 3 | Enum | 1s | High | Makino Hyper-i AOI | EDM/MachineStatus/Machine.Mode/3
13 | ns=2;s=Machine.PowerOn.3 | Machine Status | Machine Power Status #3 | Machine Power Status instance 3 | Bool | 5s | Medium | Makino Hyper-i AOI | EDM/MachineStatus/Machine.PowerOn/3
14 | ns=2;s=Machine.EStop.3 | Machine Status | Emergency Stop Status #3 | Emergency Stop Status instance 3 | Bool | 500ms | Critical | Makino Hyper-i AOI | EDM/MachineStatus/Machine.EStop/3
15 | ns=2;s=Machine.Door.3 | Machine Status | Safety Door Status #3 | Safety Door Status instance 3 | Bool | 500ms | Critical | Makino Hyper-i AOI | EDM/MachineStatus/Machine.Door/3
16 | ns=2;s=Machine.State.4 | Machine Status | Machine Operating State #4 | Machine Operating State instance 4 | Enum | 1s | High | Makino Hyper-i AOI | EDM/MachineStatus/Machine.State/4
17 | ns=2;s=Machine.Mode.4 | Machine Status | Auto / Manual / MDI #4 | Auto / Manual / MDI instance 4 | Enum | 1s | High | Makino Hyper-i AOI | EDM/MachineStatus/Machine.Mode/4
18 | ns=2;s=Machine.PowerOn.4 | Machine Status | Machine Power Status #4 | Machine Power Status instance 4 | Bool | 5s | Medium | Makino Hyper-i AOI | EDM/MachineStatus/Machine.PowerOn/4
19 | ns=2;s=Machine.EStop.4 | Machine Status | Emergency Stop Status #4 | Emergency Stop Status instance 4 | Bool | 500ms | Critical | Makino Hyper-i AOI | EDM/MachineStatus/Machine.EStop/4
20 | ns=2;s=Machine.Door.4 | Machine Status | Safety Door Status #4 | Safety Door Status instance 4 | Bool | 500ms | Critical | Makino Hyper-i AOI | EDM/MachineStatus/Machine.Door/4
21 | ns=2;s=Machine.State.5 | Machine Status | Machine Operating State #5 | Machine Operating State instance 5 | Enum | 1s | High | Makino Hyper-i AOI | EDM/MachineStatus/Machine.State/5
22 | ns=2;s=Machine.Mode.5 | Machine Status | Auto / Manual / MDI #5 | Auto / Manual / MDI instance 5 | Enum | 1s | High | Makino Hyper-i AOI | EDM/MachineStatus/Machine.Mode/5
23 | ns=2;s=Machine.PowerOn.5 | Machine Status | Machine Power Status #5 | Machine Power Status instance 5 | Bool | 5s | Medium | Makino Hyper-i AOI | EDM/MachineStatus/Machine.PowerOn/5
24 | ns=2;s=Machine.EStop.5 | Machine Status | Emergency Stop Status #5 | Emergency Stop Status instance 5 | Bool | 500ms | Critical | Makino Hyper-i AOI | EDM/MachineStatus/Machine.EStop/5
25 | ns=2;s=Machine.Door.5 | Machine Status | Safety Door Status #5 | Safety Door Status instance 5 | Bool | 500ms | Critical | Makino Hyper-i AOI | EDM/MachineStatus/Machine.Door/5
26 | ns=2;s=Machine.State.6 | Machine Status | Machine Operating State #6 | Machine Operating State instance 6 | Enum | 1s | High | Makino Hyper-i AOI | EDM/MachineStatus/Machine.State/6
27 | ns=2;s=Machine.Mode.6 | Machine Status | Auto / Manual / MDI #6 | Auto / Manual / MDI instance 6 | Enum | 1s | High | Makino Hyper-i AOI | EDM/MachineStatus/Machine.Mode/6
28 | ns=2;s=Machine.PowerOn.6 | Machine Status | Machine Power Status #6 | Machine Power Status instance 6 | Bool | 5s | Medium | Makino Hyper-i AOI | EDM/MachineStatus/Machine.PowerOn/6
29 | ns=2;s=Machine.EStop.6 | Machine Status | Emergency Stop Status #6 | Emergency Stop Status instance 6 | Bool | 500ms | Critical | Makino Hyper-i AOI | EDM/MachineStatus/Machine.EStop/6
30 | ns=2;s=Machine.Door.6 | Machine Status | Safety Door Status #6 | Safety Door Status instance 6 | Bool | 500ms | Critical | Makino Hyper-i AOI | EDM/MachineStatus/Machine.Door/6
31 | ns=2;s=Machine.State.7 | Machine Status | Machine Operating State #7 | Machine Operating State instance 7 | Enum | 1s | High | Makino Hyper-i AOI | EDM/MachineStatus/Machine.State/7
32 | ns=2;s=Machine.Mode.7 | Machine Status | Auto / Manual / MDI #7 | Auto / Manual / MDI instance 7 | Enum | 1s | High | Makino Hyper-i AOI | EDM/MachineStatus/Machine.Mode/7
33 | ns=2;s=Machine.PowerOn.7 | Machine Status | Machine Power Status #7 | Machine Power Status instance 7 | Bool | 5s | Medium | Makino Hyper-i AOI | EDM/MachineStatus/Machine.PowerOn/7
34 | ns=2;s=Machine.EStop.7 | Machine Status | Emergency Stop Status #7 | Emergency Stop Status instance 7 | Bool | 500ms | Critical | Makino Hyper-i AOI | EDM/MachineStatus/Machine.EStop/7
35 | ns=2;s=Machine.Door.7 | Machine Status | Safety Door Status #7 | Safety Door Status instance 7 | Bool | 500ms | Critical | Makino Hyper-i AOI | EDM/MachineStatus/Machine.Door/7
36 | ns=2;s=Machine.State.8 | Machine Status | Machine Operating State #8 | Machine Operating State instance 8 | Enum | 1s | High | Makino Hyper-i AOI | EDM/MachineStatus/Machine.State/8
37 | ns=2;s=Machine.Mode.8 | Machine Status | Auto / Manual / MDI #8 | Auto / Manual / MDI instance 8 | Enum | 1s | High | Makino Hyper-i AOI | EDM/MachineStatus/Machine.Mode/8
38 | ns=2;s=Machine.PowerOn.8 | Machine Status | Machine Power Status #8 | Machine Power Status instance 8 | Bool | 5s | Medium | Makino Hyper-i AOI | EDM/MachineStatus/Machine.PowerOn/8
39 | ns=2;s=Machine.EStop.8 | Machine Status | Emergency Stop Status #8 | Emergency Stop Status instance 8 | Bool | 500ms | Critical | Makino Hyper-i AOI | EDM/MachineStatus/Machine.EStop/8
40 | ns=2;s=Machine.Door.8 | Machine Status | Safety Door Status #8 | Safety Door Status instance 8 | Bool | 500ms | Critical | Makino Hyper-i AOI | EDM/MachineStatus/Machine.Door/8
41 | ns=2;s=Machine.State.9 | Machine Status | Machine Operating State #9 | Machine Operating State instance 9 | Enum | 1s | High | Makino Hyper-i AOI | EDM/MachineStatus/Machine.State/9
42 | ns=2;s=Machine.Mode.9 | Machine Status | Auto / Manual / MDI #9 | Auto / Manual / MDI instance 9 | Enum | 1s | High | Makino Hyper-i AOI | EDM/MachineStatus/Machine.Mode/9
43 | ns=2;s=Machine.PowerOn.9 | Machine Status | Machine Power Status #9 | Machine Power Status instance 9 | Bool | 5s | Medium | Makino Hyper-i AOI | EDM/MachineStatus/Machine.PowerOn/9
44 | ns=2;s=Machine.EStop.9 | Machine Status | Emergency Stop Status #9 | Emergency Stop Status instance 9 | Bool | 500ms | Critical | Makino Hyper-i AOI | EDM/MachineStatus/Machine.EStop/9
45 | ns=2;s=Machine.Door.9 | Machine Status | Safety Door Status #9 | Safety Door Status instance 9 | Bool | 500ms | Critical | Makino Hyper-i AOI | EDM/MachineStatus/Machine.Door/9
46 | ns=2;s=Machine.State.10 | Machine Status | Machine Operating State #10 | Machine Operating State instance 10 | Enum | 1s | High | Makino Hyper-i AOI | EDM/MachineStatus/Machine.State/10
47 | ns=2;s=Machine.Mode.10 | Machine Status | Auto / Manual / MDI #10 | Auto / Manual / MDI instance 10 | Enum | 1s | High | Makino Hyper-i AOI | EDM/MachineStatus/Machine.Mode/10
48 | ns=2;s=Machine.PowerOn.10 | Machine Status | Machine Power Status #10 | Machine Power Status instance 10 | Bool | 5s | Medium | Makino Hyper-i AOI | EDM/MachineStatus/Machine.PowerOn/10
49 | ns=2;s=Machine.EStop.10 | Machine Status | Emergency Stop Status #10 | Emergency Stop Status instance 10 | Bool | 500ms | Critical | Makino Hyper-i AOI | EDM/MachineStatus/Machine.EStop/10
50 | ns=2;s=Machine.Door.10 | Machine Status | Safety Door Status #10 | Safety Door Status instance 10 | Bool | 500ms | Critical | Makino Hyper-i AOI | EDM/MachineStatus/Machine.Door/10
51 | ns=2;s=Machine.State.11 | Machine Status | Machine Operating State #11 | Machine Operating State instance 11 | Enum | 1s | High | Makino Hyper-i AOI | EDM/MachineStatus/Machine.State/11
52 | ns=2;s=Machine.Mode.11 | Machine Status | Auto / Manual / MDI #11 | Auto / Manual / MDI instance 11 | Enum | 1s | High | Makino Hyper-i AOI | EDM/MachineStatus/Machine.Mode/11
53 | ns=2;s=Machine.PowerOn.11 | Machine Status | Machine Power Status #11 | Machine Power Status instance 11 | Bool | 5s | Medium | Makino Hyper-i AOI | EDM/MachineStatus/Machine.PowerOn/11
54 | ns=2;s=Machine.EStop.11 | Machine Status | Emergency Stop Status #11 | Emergency Stop Status instance 11 | Bool | 500ms | Critical | Makino Hyper-i AOI | EDM/MachineStatus/Machine.EStop/11
55 | ns=2;s=Machine.Door.11 | Machine Status | Safety Door Status #11 | Safety Door Status instance 11 | Bool | 500ms | Critical | Makino Hyper-i AOI | EDM/MachineStatus/Machine.Door/11
56 | ns=2;s=Machine.State.12 | Machine Status | Machine Operating State #12 | Machine Operating State instance 12 | Enum | 1s | High | Makino Hyper-i AOI | EDM/MachineStatus/Machine.State/12
57 | ns=2;s=Machine.Mode.12 | Machine Status | Auto / Manual / MDI #12 | Auto / Manual / MDI instance 12 | Enum | 1s | High | Makino Hyper-i AOI | EDM/MachineStatus/Machine.Mode/12
58 | ns=2;s=Machine.PowerOn.12 | Machine Status | Machine Power Status #12 | Machine Power Status instance 12 | Bool | 5s | Medium | Makino Hyper-i AOI | EDM/MachineStatus/Machine.PowerOn/12
59 | ns=2;s=Machine.EStop.12 | Machine Status | Emergency Stop Status #12 | Emergency Stop Status instance 12 | Bool | 500ms | Critical | Makino Hyper-i AOI | EDM/MachineStatus/Machine.EStop/12
60 | ns=2;s=Machine.Door.12 | Machine Status | Safety Door Status #12 | Safety Door Status instance 12 | Bool | 500ms | Critical | Makino Hyper-i AOI | EDM/MachineStatus/Machine.Door/12
61 | ns=2;s=Machine.State.13 | Machine Status | Machine Operating State #13 | Machine Operating State instance 13 | Enum | 1s | High | Makino Hyper-i AOI | EDM/MachineStatus/Machine.State/13
62 | ns=2;s=Machine.Mode.13 | Machine Status | Auto / Manual / MDI #13 | Auto / Manual / MDI instance 13 | Enum | 1s | High | Makino Hyper-i AOI | EDM/MachineStatus/Machine.Mode/13
63 | ns=2;s=Machine.PowerOn.13 | Machine Status | Machine Power Status #13 | Machine Power Status instance 13 | Bool | 5s | Medium | Makino Hyper-i AOI | EDM/MachineStatus/Machine.PowerOn/13
64 | ns=2;s=Machine.EStop.13 | Machine Status | Emergency Stop Status #13 | Emergency Stop Status instance 13 | Bool | 500ms | Critical | Makino Hyper-i AOI | EDM/MachineStatus/Machine.EStop/13
65 | ns=2;s=Machine.Door.13 | Machine Status | Safety Door Status #13 | Safety Door Status instance 13 | Bool | 500ms | Critical | Makino Hyper-i AOI | EDM/MachineStatus/Machine.Door/13
66 | ns=2;s=Machine.State.14 | Machine Status | Machine Operating State #14 | Machine Operating State instance 14 | Enum | 1s | High | Makino Hyper-i AOI | EDM/MachineStatus/Machine.State/14
67 | ns=2;s=Machine.Mode.14 | Machine Status | Auto / Manual / MDI #14 | Auto / Manual / MDI instance 14 | Enum | 1s | High | Makino Hyper-i AOI | EDM/MachineStatus/Machine.Mode/14
68 | ns=2;s=Machine.PowerOn.14 | Machine Status | Machine Power Status #14 | Machine Power Status instance 14 | Bool | 5s | Medium | Makino Hyper-i AOI | EDM/MachineStatus/Machine.PowerOn/14
69 | ns=2;s=Machine.EStop.14 | Machine Status | Emergency Stop Status #14 | Emergency Stop Status instance 14 | Bool | 500ms | Critical | Makino Hyper-i AOI | EDM/MachineStatus/Machine.EStop/14
70 | ns=2;s=Machine.Door.14 | Machine Status | Safety Door Status #14 | Safety Door Status instance 14 | Bool | 500ms | Critical | Makino Hyper-i AOI | EDM/MachineStatus/Machine.Door/14
71 | ns=2;s=Machine.State.15 | Machine Status | Machine Operating State #15 | Machine Operating State instance 15 | Enum | 1s | High | Makino Hyper-i AOI | EDM/MachineStatus/Machine.State/15
72 | ns=2;s=Machine.Mode.15 | Machine Status | Auto / Manual / MDI #15 | Auto / Manual / MDI instance 15 | Enum | 1s | High | Makino Hyper-i AOI | EDM/MachineStatus/Machine.Mode/15
73 | ns=2;s=Machine.PowerOn.15 | Machine Status | Machine Power Status #15 | Machine Power Status instance 15 | Bool | 5s | Medium | Makino Hyper-i AOI | EDM/MachineStatus/Machine.PowerOn/15
74 | ns=2;s=Machine.EStop.15 | Machine Status | Emergency Stop Status #15 | Emergency Stop Status instance 15 | Bool | 500ms | Critical | Makino Hyper-i AOI | EDM/MachineStatus/Machine.EStop/15
75 | ns=2;s=Machine.Door.15 | Machine Status | Safety Door Status #15 | Safety Door Status instance 15 | Bool | 500ms | Critical | Makino Hyper-i AOI | EDM/MachineStatus/Machine.Door/15
76 | ns=2;s=Machine.State.16 | Machine Status | Machine Operating State #16 | Machine Operating State instance 16 | Enum | 1s | High | Makino Hyper-i AOI | EDM/MachineStatus/Machine.State/16
77 | ns=2;s=Machine.Mode.16 | Machine Status | Auto / Manual / MDI #16 | Auto / Manual / MDI instance 16 | Enum | 1s | High | Makino Hyper-i AOI | EDM/MachineStatus/Machine.Mode/16
78 | ns=2;s=Machine.PowerOn.16 | Machine Status | Machine Power Status #16 | Machine Power Status instance 16 | Bool | 5s | Medium | Makino Hyper-i AOI | EDM/MachineStatus/Machine.PowerOn/16
79 | ns=2;s=Machine.EStop.16 | Machine Status | Emergency Stop Status #16 | Emergency Stop Status instance 16 | Bool | 500ms | Critical | Makino Hyper-i AOI | EDM/MachineStatus/Machine.EStop/16
80 | ns=2;s=Machine.Door.16 | Machine Status | Safety Door Status #16 | Safety Door Status instance 16 | Bool | 500ms | Critical | Makino Hyper-i AOI | EDM/MachineStatus/Machine.Door/16
81 | ns=2;s=Machine.State.17 | Machine Status | Machine Operating State #17 | Machine Operating State instance 17 | Enum | 1s | High | Makino Hyper-i AOI | EDM/MachineStatus/Machine.State/17
82 | ns=2;s=Machine.Mode.17 | Machine Status | Auto / Manual / MDI #17 | Auto / Manual / MDI instance 17 | Enum | 1s | High | Makino Hyper-i AOI | EDM/MachineStatus/Machine.Mode/17
83 | ns=2;s=Machine.PowerOn.17 | Machine Status | Machine Power Status #17 | Machine Power Status instance 17 | Bool | 5s | Medium | Makino Hyper-i AOI | EDM/MachineStatus/Machine.PowerOn/17
84 | ns=2;s=Machine.EStop.17 | Machine Status | Emergency Stop Status #17 | Emergency Stop Status instance 17 | Bool | 500ms | Critical | Makino Hyper-i AOI | EDM/MachineStatus/Machine.EStop/17
85 | ns=2;s=Machine.Door.17 | Machine Status | Safety Door Status #17 | Safety Door Status instance 17 | Bool | 500ms | Critical | Makino Hyper-i AOI | EDM/MachineStatus/Machine.Door/17
86 | ns=2;s=Machine.State.18 | Machine Status | Machine Operating State #18 | Machine Operating State instance 18 | Enum | 1s | High | Makino Hyper-i AOI | EDM/MachineStatus/Machine.State/18
87 | ns=2;s=Machine.Mode.18 | Machine Status | Auto / Manual / MDI #18 | Auto / Manual / MDI instance 18 | Enum | 1s | High | Makino Hyper-i AOI | EDM/MachineStatus/Machine.Mode/18
88 | ns=2;s=Machine.PowerOn.18 | Machine Status | Machine Power Status #18 | Machine Power Status instance 18 | Bool | 5s | Medium | Makino Hyper-i AOI | EDM/MachineStatus/Machine.PowerOn/18
89 | ns=2;s=Machine.EStop.18 | Machine Status | Emergency Stop Status #18 | Emergency Stop Status instance 18 | Bool | 500ms | Critical | Makino Hyper-i AOI | EDM/MachineStatus/Machine.EStop/18
90 | ns=2;s=Machine.Door.18 | Machine Status | Safety Door Status #18 | Safety Door Status instance 18 | Bool | 500ms | Critical | Makino Hyper-i AOI | EDM/MachineStatus/Machine.Door/18
91 | ns=2;s=Machine.State.19 | Machine Status | Machine Operating State #19 | Machine Operating State instance 19 | Enum | 1s | High | Makino Hyper-i AOI | EDM/MachineStatus/Machine.State/19
92 | ns=2;s=Machine.Mode.19 | Machine Status | Auto / Manual / MDI #19 | Auto / Manual / MDI instance 19 | Enum | 1s | High | Makino Hyper-i AOI | EDM/MachineStatus/Machine.Mode/19
93 | ns=2;s=Machine.PowerOn.19 | Machine Status | Machine Power Status #19 | Machine Power Status instance 19 | Bool | 5s | Medium | Makino Hyper-i AOI | EDM/MachineStatus/Machine.PowerOn/19
94 | ns=2;s=Machine.EStop.19 | Machine Status | Emergency Stop Status #19 | Emergency Stop Status instance 19 | Bool | 500ms | Critical | Makino Hyper-i AOI | EDM/MachineStatus/Machine.EStop/19
95 | ns=2;s=Machine.Door.19 | Machine Status | Safety Door Status #19 | Safety Door Status instance 19 | Bool | 500ms | Critical | Makino Hyper-i AOI | EDM/MachineStatus/Machine.Door/19
96 | ns=2;s=Machine.State.20 | Machine Status | Machine Operating State #20 | Machine Operating State instance 20 | Enum | 1s | High | Makino Hyper-i AOI | EDM/MachineStatus/Machine.State/20
97 | ns=2;s=Machine.Mode.20 | Machine Status | Auto / Manual / MDI #20 | Auto / Manual / MDI instance 20 | Enum | 1s | High | Makino Hyper-i AOI | EDM/MachineStatus/Machine.Mode/20
98 | ns=2;s=Machine.PowerOn.20 | Machine Status | Machine Power Status #20 | Machine Power Status instance 20 | Bool | 5s | Medium | Makino Hyper-i AOI | EDM/MachineStatus/Machine.PowerOn/20
99 | ns=2;s=Machine.EStop.20 | Machine Status | Emergency Stop Status #20 | Emergency Stop Status instance 20 | Bool | 500ms | Critical | Makino Hyper-i AOI | EDM/MachineStatus/Machine.EStop/20
100 | ns=2;s=Machine.Door.20 | Machine Status | Safety Door Status #20 | Safety Door Status instance 20 | Bool | 500ms | Critical | Makino Hyper-i AOI | EDM/MachineStatus/Machine.Door/20
101 | ns=2;s=Machine.State.21 | Machine Status | Machine Operating State #21 | Machine Operating State instance 21 | Enum | 1s | High | Makino Hyper-i AOI | EDM/MachineStatus/Machine.State/21
102 | ns=2;s=Machine.Mode.21 | Machine Status | Auto / Manual / MDI #21 | Auto / Manual / MDI instance 21 | Enum | 1s | High | Makino Hyper-i AOI | EDM/MachineStatus/Machine.Mode/21
103 | ns=2;s=Machine.PowerOn.21 | Machine Status | Machine Power Status #21 | Machine Power Status instance 21 | Bool | 5s | Medium | Makino Hyper-i AOI | EDM/MachineStatus/Machine.PowerOn/21
104 | ns=2;s=Machine.EStop.21 | Machine Status | Emergency Stop Status #21 | Emergency Stop Status instance 21 | Bool | 500ms | Critical | Makino Hyper-i AOI | EDM/MachineStatus/Machine.EStop/21
105 | ns=2;s=Machine.Door.21 | Machine Status | Safety Door Status #21 | Safety Door Status instance 21 | Bool | 500ms | Critical | Makino Hyper-i AOI | EDM/MachineStatus/Machine.Door/21
106 | ns=2;s=Machine.State.22 | Machine Status | Machine Operating State #22 | Machine Operating State instance 22 | Enum | 1s | High | Makino Hyper-i AOI | EDM/MachineStatus/Machine.State/22
107 | ns=2;s=Machine.Mode.22 | Machine Status | Auto / Manual / MDI #22 | Auto / Manual / MDI instance 22 | Enum | 1s | High | Makino Hyper-i AOI | EDM/MachineStatus/Machine.Mode/22
108 | ns=2;s=Machine.PowerOn.22 | Machine Status | Machine Power Status #22 | Machine Power Status instance 22 | Bool | 5s | Medium | Makino Hyper-i AOI | EDM/MachineStatus/Machine.PowerOn/22
109 | ns=2;s=Machine.EStop.22 | Machine Status | Emergency Stop Status #22 | Emergency Stop Status instance 22 | Bool | 500ms | Critical | Makino Hyper-i AOI | EDM/MachineStatus/Machine.EStop/22
110 | ns=2;s=Machine.Door.22 | Machine Status | Safety Door Status #22 | Safety Door Status instance 22 | Bool | 500ms | Critical | Makino Hyper-i AOI | EDM/MachineStatus/Machine.Door/22
111 | ns=2;s=Machine.State.23 | Machine Status | Machine Operating State #23 | Machine Operating State instance 23 | Enum | 1s | High | Makino Hyper-i AOI | EDM/MachineStatus/Machine.State/23
112 | ns=2;s=Machine.Mode.23 | Machine Status | Auto / Manual / MDI #23 | Auto / Manual / MDI instance 23 | Enum | 1s | High | Makino Hyper-i AOI | EDM/MachineStatus/Machine.Mode/23
113 | ns=2;s=Machine.PowerOn.23 | Machine Status | Machine Power Status #23 | Machine Power Status instance 23 | Bool | 5s | Medium | Makino Hyper-i AOI | EDM/MachineStatus/Machine.PowerOn/23
114 | ns=2;s=Machine.EStop.23 | Machine Status | Emergency Stop Status #23 | Emergency Stop Status instance 23 | Bool | 500ms | Critical | Makino Hyper-i AOI | EDM/MachineStatus/Machine.EStop/23
115 | ns=2;s=Machine.Door.23 | Machine Status | Safety Door Status #23 | Safety Door Status instance 23 | Bool | 500ms | Critical | Makino Hyper-i AOI | EDM/MachineStatus/Machine.Door/23
116 | ns=2;s=Machine.State.24 | Machine Status | Machine Operating State #24 | Machine Operating State instance 24 | Enum | 1s | High | Makino Hyper-i AOI | EDM/MachineStatus/Machine.State/24
117 | ns=2;s=Machine.Mode.24 | Machine Status | Auto / Manual / MDI #24 | Auto / Manual / MDI instance 24 | Enum | 1s | High | Makino Hyper-i AOI | EDM/MachineStatus/Machine.Mode/24
118 | ns=2;s=Machine.PowerOn.24 | Machine Status | Machine Power Status #24 | Machine Power Status instance 24 | Bool | 5s | Medium | Makino Hyper-i AOI | EDM/MachineStatus/Machine.PowerOn/24
119 | ns=2;s=Machine.EStop.24 | Machine Status | Emergency Stop Status #24 | Emergency Stop Status instance 24 | Bool | 500ms | Critical | Makino Hyper-i AOI | EDM/MachineStatus/Machine.EStop/24
120 | ns=2;s=Machine.Door.24 | Machine Status | Safety Door Status #24 | Safety Door Status instance 24 | Bool | 500ms | Critical | Makino Hyper-i AOI | EDM/MachineStatus/Machine.Door/24
121 | ns=2;s=Machine.State.25 | Machine Status | Machine Operating State #25 | Machine Operating State instance 25 | Enum | 1s | High | Makino Hyper-i AOI | EDM/MachineStatus/Machine.State/25
122 | ns=2;s=Machine.Mode.25 | Machine Status | Auto / Manual / MDI #25 | Auto / Manual / MDI instance 25 | Enum | 1s | High | Makino Hyper-i AOI | EDM/MachineStatus/Machine.Mode/25
123 | ns=2;s=Machine.PowerOn.25 | Machine Status | Machine Power Status #25 | Machine Power Status instance 25 | Bool | 5s | Medium | Makino Hyper-i AOI | EDM/MachineStatus/Machine.PowerOn/25
124 | ns=2;s=Machine.EStop.25 | Machine Status | Emergency Stop Status #25 | Emergency Stop Status instance 25 | Bool | 500ms | Critical | Makino Hyper-i AOI | EDM/MachineStatus/Machine.EStop/25
125 | ns=2;s=Machine.Door.25 | Machine Status | Safety Door Status #25 | Safety Door Status instance 25 | Bool | 500ms | Critical | Makino Hyper-i AOI | EDM/MachineStatus/Machine.Door/25
126 | ns=2;s=Program.Name.1 | Program & Job | Active Program Name #1 | Active Program Name instance 1 | String | On Change | Medium | Makino Hyper-i AOI | EDM/Program&Job/Program.Name/1
127 | ns=2;s=Program.ONumber.1 | Program & Job | O Number #1 | O Number instance 1 | String | On Change | Medium | Makino Hyper-i AOI | EDM/Program&Job/Program.ONumber/1
128 | ns=2;s=Program.Line.1 | Program & Job | Current Line Number #1 | Current Line Number instance 1 | Int32 | 1s | Low | Makino Hyper-i AOI | EDM/Program&Job/Program.Line/1
129 | ns=2;s=Job.PartID.1 | Program & Job | Part ID #1 | Part ID instance 1 | String | On Change | Medium | Makino Hyper-i AOI | EDM/Program&Job/Job.PartID/1
130 | ns=2;s=Job.BatchID.1 | Program & Job | Batch ID #1 | Batch ID instance 1 | String | On Change | Low | Makino Hyper-i AOI | EDM/Program&Job/Job.BatchID/1
131 | ns=2;s=Program.Name.2 | Program & Job | Active Program Name #2 | Active Program Name instance 2 | String | On Change | Medium | Makino Hyper-i AOI | EDM/Program&Job/Program.Name/2
132 | ns=2;s=Program.ONumber.2 | Program & Job | O Number #2 | O Number instance 2 | String | On Change | Medium | Makino Hyper-i AOI | EDM/Program&Job/Program.ONumber/2
133 | ns=2;s=Program.Line.2 | Program & Job | Current Line Number #2 | Current Line Number instance 2 | Int32 | 1s | Low | Makino Hyper-i AOI | EDM/Program&Job/Program.Line/2
134 | ns=2;s=Job.PartID.2 | Program & Job | Part ID #2 | Part ID instance 2 | String | On Change | Medium | Makino Hyper-i AOI | EDM/Program&Job/Job.PartID/2
135 | ns=2;s=Job.BatchID.2 | Program & Job | Batch ID #2 | Batch ID instance 2 | String | On Change | Low | Makino Hyper-i AOI | EDM/Program&Job/Job.BatchID/2
136 | ns=2;s=Program.Name.3 | Program & Job | Active Program Name #3 | Active Program Name instance 3 | String | On Change | Medium | Makino Hyper-i AOI | EDM/Program&Job/Program.Name/3
137 | ns=2;s=Program.ONumber.3 | Program & Job | O Number #3 | O Number instance 3 | String | On Change | Medium | Makino Hyper-i AOI | EDM/Program&Job/Program.ONumber/3
138 | ns=2;s=Program.Line.3 | Program & Job | Current Line Number #3 | Current Line Number instance 3 | Int32 | 1s | Low | Makino Hyper-i AOI | EDM/Program&Job/Program.Line/3
139 | ns=2;s=Job.PartID.3 | Program & Job | Part ID #3 | Part ID instance 3 | String | On Change | Medium | Makino Hyper-i AOI | EDM/Program&Job/Job.PartID/3
140 | ns=2;s=Job.BatchID.3 | Program & Job | Batch ID #3 | Batch ID instance 3 | String | On Change | Low | Makino Hyper-i AOI | EDM/Program&Job/Job.BatchID/3
141 | ns=2;s=Program.Name.4 | Program & Job | Active Program Name #4 | Active Program Name instance 4 | String | On Change | Medium | Makino Hyper-i AOI | EDM/Program&Job/Program.Name/4
142 | ns=2;s=Program.ONumber.4 | Program & Job | O Number #4 | O Number instance 4 | String | On Change | Medium | Makino Hyper-i AOI | EDM/Program&Job/Program.ONumber/4
143 | ns=2;s=Program.Line.4 | Program & Job | Current Line Number #4 | Current Line Number instance 4 | Int32 | 1s | Low | Makino Hyper-i AOI | EDM/Program&Job/Program.Line/4
144 | ns=2;s=Job.PartID.4 | Program & Job | Part ID #4 | Part ID instance 4 | String | On Change | Medium | Makino Hyper-i AOI | EDM/Program&Job/Job.PartID/4
145 | ns=2;s=Job.BatchID.4 | Program & Job | Batch ID #4 | Batch ID instance 4 | String | On Change | Low | Makino Hyper-i AOI | EDM/Program&Job/Job.BatchID/4
146 | ns=2;s=Program.Name.5 | Program & Job | Active Program Name #5 | Active Program Name instance 5 | String | On Change | Medium | Makino Hyper-i AOI | EDM/Program&Job/Program.Name/5
147 | ns=2;s=Program.ONumber.5 | Program & Job | O Number #5 | O Number instance 5 | String | On Change | Medium | Makino Hyper-i AOI | EDM/Program&Job/Program.ONumber/5
148 | ns=2;s=Program.Line.5 | Program & Job | Current Line Number #5 | Current Line Number instance 5 | Int32 | 1s | Low | Makino Hyper-i AOI | EDM/Program&Job/Program.Line/5
149 | ns=2;s=Job.PartID.5 | Program & Job | Part ID #5 | Part ID instance 5 | String | On Change | Medium | Makino Hyper-i AOI | EDM/Program&Job/Job.PartID/5
150 | ns=2;s=Job.BatchID.5 | Program & Job | Batch ID #5 | Batch ID instance 5 | String | On Change | Low | Makino Hyper-i AOI | EDM/Program&Job/Job.BatchID/5
151 | ns=2;s=Program.Name.6 | Program & Job | Active Program Name #6 | Active Program Name instance 6 | String | On Change | Medium | Makino Hyper-i AOI | EDM/Program&Job/Program.Name/6
152 | ns=2;s=Program.ONumber.6 | Program & Job | O Number #6 | O Number instance 6 | String | On Change | Medium | Makino Hyper-i AOI | EDM/Program&Job/Program.ONumber/6
153 | ns=2;s=Program.Line.6 | Program & Job | Current Line Number #6 | Current Line Number instance 6 | Int32 | 1s | Low | Makino Hyper-i AOI | EDM/Program&Job/Program.Line/6
154 | ns=2;s=Job.PartID.6 | Program & Job | Part ID #6 | Part ID instance 6 | String | On Change | Medium | Makino Hyper-i AOI | EDM/Program&Job/Job.PartID/6
155 | ns=2;s=Job.BatchID.6 | Program & Job | Batch ID #6 | Batch ID instance 6 | String | On Change | Low | Makino Hyper-i AOI | EDM/Program&Job/Job.BatchID/6